## Sheet1
Revision | 1
Design Created | 2019-03-28
Design Last Modified | 2019-04-07
Total Parts In Design | 65
0 Modules
Quantity | References | Value | Stock Code | Unit Cost
18 Capacitors
Quantity | References | Value | Stock Code | Unit Cost
3 | C1,­​C8,­​C9 | 47u |  | 145 Pcs SMD Capacitors Assorted Box Kit $11.99 | https://www.amazon.com/Capacitors-Assorted-Values-Electrolytic-Assortment/dp/B0778LX66Z/ref=sr_1_1_sspa?crid=3R60TWV5HVX3Z&keywords=1206+smd+capacitor&qid=1554848793&s=gateway&sprefix=1206+smd+cap%2Caps%2C135&sr=8-1-spons&psc=1
1 | C2 | 1000pF | Digikey 478-1589-1-ND | McIgIcM 1206 SMD Capacitor,16values20pcs=320pcs $15.99 | https://www.amazon.com/McIgIcM-16values20pcs-Electronic-Multiplayer-Capacitors/dp/B06XDHC93D/ref=sr_1_3?keywords=1206+smd+capacitor&qid=1554851430&s=gateway&sr=8-3#feature-bullets-btf
1 | C3 | 0.1u | Digikey C1608X7R1C104K/10-ND | 90 Value x 50pcs = 4500pcs SMD $35.99 | https://www.amazon.com/WINGONEER-Capacitor-0-5pF-2-2uF-4500pcs-Sample/dp/B072FNVRKP/ref=sr_1_3?keywords=0603+smd+capacitor&qid=1554850369&s=gateway&sr=8-3
1 | C4 | 0.047u | Digikey PCC2286TR-ND
1 | C5 | 0.1u | Digikey 478-1239-1-ND
1 | C6 | 10n | Farnell 488-146
1 | C7 | 2.2u | Digikey 490-1815-2-ND
1 | C10 | 0.47u | Digikey 478-1407-1-ND
5 | C11,­​C12,­​C15,­​C16,­​C17 | 22pF | Digikey 478-1280-1-ND
1 | C13 | 1.0u | Digikey 478-1409-1-ND
2 | C14,­​C18 | 0.1u | Digikey 478-1395-1-ND
18 Resistors
Quantity | References | Value | Stock Code | Unit Cost
1 | R1 | 63.5K / 27.4K | 72-0603 | 8500 pcs 170 Values 0603 $35.00 | https://www.ebay.com/itm/8500-pcs-170-Values-0603-R0603-1-SMD-Resistors-Assortment-Kit-Sample-Book/282469194848?epid=18003115327&hash=item41c479dc60:g:BO4AAOSw1WJZEeQ-&frcectupt=true
1 | R2 | 0.13 | Digikey 311-16.5FCT-ND | 175 Value 1206 SMD Resistor Kit $21.84 | https://www.ebay.com/itm/175-Value-1206-SMD-Resistor-Kit-0R-10MR-1-4W-1-3500pcs-RoHS/302714233035?hash=item467b2ca0cb:g:9CsAAOSw5L9XEPB3
1 | R3 | 0.2 | Digikey 311-16.5FCT-ND | Current Sense Resistors - SMD 1watt .2ohms 1% (5 pieces) $4.62 ($0.92 / Item) + $3.67 shipping | https://www.amazon.com/Current-Sense-Resistors-2ohms-pieces/dp/B0137MOWZ6/ref=sr_1_fkmrnull_1?keywords=Current+Sense+Resistors+-+SMD+0.2ohm+1%25+1W+%285+pieces%29&qid=1555198417&s=gateway&sr=8-1-fkmrnull#detail-bullets
1 | R4 | 0.39 | Digikey 311-16.5FCT-ND | Current Sense Resistors - SMD 1watts .39ohm 1% (5 pieces) $9.31 ($1.86 / Item) + $3.67 shipping | https://www.amazon.com/Current-Sense-Resistors-1watts-39ohm/dp/B00LWO20MY/ref=sr_1_fkmrnull_1?keywords=Current+Sense+Resistors+-+SMD+0.39+ohm+1%25+1W+%285+pieces%29&qid=1555199426&s=gateway&sr=8-1-fkmrnull
1 | R5 | 0.75 | Digikey 311-16.5FCT-ND | VISHAY DALE RCWE2010R750FKEA SMD Current Sense Resistors, AEC-Q200 RCWE Series, 0.75 ohm, 1 W, - 1% (5 pieces) Price: $9.08 ($1.82 / Item) + $3.67 shipping | https://www.amazon.com/VISHAY-RCWE2010R750FKEA-Current-Resistors-AEC-Q200/dp/B011NN7FPA/ref=sr_1_fkmrnull_1?keywords=Current+Sense+Resistors+-+SMD+0.75+ohm+1%25+1W+%285+pieces%29&qid=1555199707&s=gateway&sr=8-1-fkmrnull
1 | R6 | 1.0M | Digikey P1.0MADKR-ND | 2140Pcs SAMSUNG SMD 0805 50 Value Resistor & 32 Value Capacitor Assortment Kit $28.99 | https://www.amazon.com/2140Pcs-SAMSUNG-Resistor-Capacitor-Assortment/dp/B00BXXJBSA/ref=sr_1_4?crid=1S10UNQRVX5HA&keywords=0805+resistor+kit&qid=1554847717&s=gateway&sprefix=0805%2Caps%2C129&sr=8-4
1 | R7 | 1.00K | Digikey P1.00KHTR-ND
1 | R8 | 10K | Digikey 311-10KADKR-ND
2 | R9,­​R18 | 1K | Digikey P1.0KACT-ND
2 | R10,­​R11 | 510 | Digikey 311-510CTR-ND
1 | R12 | 4.7K | Digikey 311-4.70KCCT-ND
1 | R13 | 10K | Digikey 311-4.70KCCT-ND
4 | R14,­​R15,­​R16,­​R17 | 1K | Digikey 311-510CTR-ND
2 Integrated Circuits
Quantity | References | Value | Stock Code | Unit Cost
1 | U1 | A6211 |  | $15.97 (5 pieces) | https://www.amazon.com/FidgetFidget-5PCS-A6211GLJTR-T-8SOIC-A6211/dp/B07LBLMPG2/ref=sr_1_fkmr0_1?keywords=a6211+led+driver&qid=1554832881&s=gateway&sr=8-1-fkmr0
1 | U2 | ATMEGA328P |  | Have it
0 Transistors
Quantity | References | Value | Stock Code | Unit Cost
9 Diodes
Quantity | References | Value | Stock Code | Unit Cost
1 | D1 | BAV19WS-7-F | Digikey BAV19WS-FDITR-ND | $5.95 (50 pieces) | https://www.ebay.com/itm/BAV19WS-Diodes-2-5A-120V-200mW-Surface-Mount-Fast-Switching-50-pieces/123377312757?hash=item1cb9dc63f5:g:-OwAAOSwpDdVB3Ix:sc:USPSFirstClass!07307!US!-1&frcectupt=true
1 | D2 | SMBJ20A | Digikey SMBJ20ALFTR-ND | $5.00 (10 pieces) | https://www.ebay.com/itm/10-PCS-SMBJ20A-Diodes-Inc-Diode-TVS-Single-Uni-Dir-20V-600W-2-Pin-SMB/221852141761?hash=item33a76b08c1:g:Tc0AAOSwd0BVzLdx:sc:USPSFirstClass!07307!US!-1&frcectupt=true
1 | D3 | B560C-13-F |  | $3.74 + $3.09 Standard Shipping | https://www.ebay.com/itm/Diodes-B560C-13-F-Schottky-Diodes-60V-5A-case-SMC-5pcs/261211123832?hash=item3cd1657078:g:IWQAAMXQAF5RhVy3
6 | D4,­​D5,­​D6,­​D7,­​D8,­​D9 | LED-GREEN_0805_CONDITIONED |  | $2.39 (20pcs) | https://www.ebay.com/itm/20pcs-0805-SMD-Blue-Super-Bright-LED-LEDs-Lamp-Light-Best-Price-Fast-US-Ship/253150288051?hash=item3af0eed8b3:g:gacAAOSwytZZ0DWt
18 Miscellaneous
Quantity | References | Value | Stock Code | Unit Cost
1 | Quartz Crystal Oscillator | 16 Mhz |  | 50 Pcs 16.000MHz AT49S 20PF DIP Quartz Crystal Oscillator $4.9 | https://www.amazon.com/16-000MHz-AT49S-Quartz-Crystal-Oscillator/dp/B005MN8FPW/ref=sr_1_7?crid=1HWO2BKSYCMT&keywords=16mhz+crystal+oscillator&qid=1554875493&s=gateway&sprefix=16+mhz%2Caps%2C130&sr=8-7
1 | NCP1117 | 5V 1A | 1 | AMS1117-5V Low Dropout Linear Voltage Regulator SOT-223 20pcs Price: $2.78 + $2.35 shipping | https://www.amazon.com/AMS1117-5V-Regulator-Motherboard-Optimus-Electric/dp/B072L4W7TK/ref=sr_1_9?keywords=SOT223&qid=1554865406&s=gateway&sr=8-9
1 | 20x4 LCD Display | 1 | 1 | $6.13 | https://www.buydisplay.com/default/display-hd44780-compatible-20x4-lcd-module-bezel-white-on-blue
1 | Reset Button | 1 | 1 | $5.86 | https://www.amazon.com/uxcell-5x5x1-5mm-Button-Tactile-Switch/dp/B07GMZCWXF/ref=sr_1_10?crid=1MGFR0D2IP7RE&keywords=smd%2Bpush%2Bbutton&qid=1554863159&s=gateway&sprefix=smd%2Bpu%2Caps%2C125&sr=8-10&th=1
1 | ISP Port | 1 | 1 | Have It
1 | Inline potentiometer | 2 | 2 | Hilitchi 120-Pcs Multiturn Trimmer Potentiometer Assortment $17.86 | https://www.amazon.com/Hilitchi-120-Pcs-Multiturn-Potentiometer-Assortment/dp/B07146ZJJ3/ref=sr_1_fkmrnull_3?keywords=Hilitchi+120-Pcs+Multiturn+Trimmer+Potentiometer+Assortment&qid=1555009017&s=gateway&sr=8-3-fkmrnull
1 | Volume Potentiometer | 1K |  | uxcell 1K OHM Linear Taper Rotary Potentiometer 1KB B1K Pot 5 Pcs 3.99 | https://www.amazon.com/Uxcell-a15011600ux0213-Linear-Rotary-Potentiometer/dp/B0171M5SRE/ref=sr_1_4?crid=ZJL3PS9YH4F1&keywords=potentiometer+1k&qid=1554863467&s=gateway&sprefix=potentiometer++%2Caps%2C136&sr=8-4
1 | 2 Pin Terminal Connector | 1 |  | 50 Pieces 2 Pin 5 mm Pinch PCB Mount Screw Terminal Block Connector 300V 10A (Green) $7.15 | https://www.amazon.com/Pieces-Pinch-Mount-Terminal-Connector/dp/B01MT4LC0F/ref=sr_1_4?crid=3OO2RYDLOLH1F&keywords=2+pin+terminal+block&qid=1554863873&s=gateway&sprefix=2+pin+termi%2Caps%2C133&sr=8-4
1 | Breg Strip Male | 1 | 1 | 60pcs Male and Female Pin Headers $8.99 | https://www.amazon.com/Headers-Arduino-Connector-Prototype-DEPEPE/dp/B07B2T3J1Y/ref=sr_1_4?keywords=male+header&qid=1554864134&s=gateway&sr=8-4
1 | Breg strip Female | 1 | 1 | included in male connectors | https://www.amazon.com/Headers-Arduino-Connector-Prototype-DEPEPE/dp/B07B2T3J1Y/ref=sr_1_4?keywords=male+header&qid=1554864134&s=gateway&sr=8-4
1 | M3 Hex Brass Spacer Standoff Circuit Spacer | 3 | 3 | 150pcs M3 Hex Brass Spacer Standoff Circuit Spacer $7.99 | https://www.amazon.com/ZYAMY-Standoff-Assortment-Mounting-Hardware/dp/B07CN3N8BS/ref=sr_1_26_sspa?keywords=PCB+nut&qid=1554864266&s=gateway&sr=8-26-spons&psc=1
1 | Pocket AVR programmer | 1 | 1 | Have it
| Solder Paste |  |  | Solder Paste Sn42/Bi57.6/Ag0.4 No-Clean Lead-Free Low Temperature Melts 138C 281F $15.95 | https://www.amazon.com/Solder-Bi57-6-No-Clean-Lead-Free-Temperature/dp/B0195V1QEI/ref=sr_1_1_sspa?crid=3TVLQEYDID3RS&keywords=solder+paste&qid=1555006988&s=gateway&sprefix=solder+pas%2Caps%2C132&sr=8-1-spons&psc=1
| Solder flux |  |  | LA-CO 22101 Regular Soldering Flux Paste, 2 oz $2.91 | https://www.amazon.com/22101-Regular-Soldering-Flux-Paste/dp/B005EO2HS0/ref=sr_1_2_sspa?crid=3TVLQEYDID3RS&keywords=solder+paste&qid=1555006988&s=gateway&sprefix=solder+pas%2Caps%2C132&sr=8-2-spons&psc=1
| Desoldering pump and Wick | 1 | 1 | Tabiger Solder Wick & Desoldering Pump, Solder Sucker & Desoldering Wick, 2pcs Solder Braid (2.5mm Width, 1.5m Length)- Desoldering Vacuum Pump Solder Remover $8.98 | https://www.amazon.com/Tabiger-Solder-Desoldering-Sucker-Remover/dp/B0777LMVTT/ref=sr_1_3?crid=3UKKAWZJ8II4B&keywords=desoldering+wick&qid=1555007693&s=gateway&sprefix=desoldering%2Caps%2C129&sr=8-3
1 | Anti-static ESD Tweezer Kit | 1 | 1 | Vastar Tweezers - 12 Pieces Precision Tweezers Set Anti-static ESD Tweezers Kit $13.99 | https://www.amazon.com/Vastar-Tweezers-Precision-Anti-static-Non-magnetic/dp/B07K126S4K/ref=sr_1_3?crid=3OZQTMUG18Q9S&keywords=smd+tweezers&qid=1555008743&s=gateway&sprefix=smd+t%2Caps%2C132&sr=8-3
Totals: |  |  |  | $295.77
2019-04-07 10:51